## TableS11
Organism/system | Biochemical process | Succinate role | Key finding | Reference
Achromobacter spiritinus HS2 | Nitrification and denitrification | Sodium succinate was the optimal carbon source for growth and nitrogen removal | With succinate, A. spiritinusHS2 achieved up to 99.1% ammonium removal and 95.5% total nitrogen removal at 8 °C via heterotrophic nitrification-aerobic denitrification, without nitrite accumulation or N₂O emissions. | 1
Glutamicibacter arilaitensis EM-H8 | Denitrification | Tested as a sole carbon source. Identified as optimal for nitrate (NO₃⁻-N) removal, reaching 95.8–97.6% efficiency | Succinate enabled efficient aerobic denitrification | 2
Achromobacter xylosoxidans CF-S36 | Nitrification | Succinate was the most preferred carbon source for nitrification (highest NH₄⁺ removal rate, 6.3 mg/L/h). It also supported efficient nitrate and nitrite denitrification | A. xylosoxidans CF-S36 achieved ~98% NH₄⁺ removal within 36 h using succinate; ~100% NO₃⁻ removal within 36 h , and ~76% NO₂⁻ removal within 36 h | 3
Pseudomonas putida NP5 | Nitrification and denitrification | Succinate was identified as the optimal carbon source for heterotrophic nitrification-aerobic denitrification and simultaneous nitrogen-phosphorus removal | With succinate, P. putida NP5 achieved ~96% NH₄⁺ removal and ~90% PO₄³⁻ removal within 24 h; nearly complete NO₂⁻ (99.4%) and NO₃⁻ (99.6%) removal within 24 h during aerobic denitrification. Negligible NO₂⁻ or N₂O accumulation occurred. | 4
Paracoccus denitrificans (NCIB 8944) | Denitrification | Succinate was used as the carbon source during anaerobic growth with nitrate as electron acceptor. It fueled the respiratory chain linked to denitrification. | Cells reduced nitrate → nitrite → nitrous oxide → N₂ without accumulation of intermediates. Electron flow from succinate supported complete denitrification | 5
Paracoccus denitrificans PD1222 | Denitrification | Succinate was supplied as the sole carbon source (30 mM) during anaerobic denitrification assays. | With succinate, Paracoccus denitrificans PD1222 carried out complete denitrification (NO₃⁻ → NO₂⁻ → NO → N₂O → N₂) without accumulation of gaseous intermediates. | 6
Mixed microbial community (biofilms in PBS-packed reactors). Microbial analysis showed dominance of Azoarcus, Simplicispira, Acidovorax, Comamonas, Paracoccus, Labrenzia, all linked to heterotrophic denitrification. | Denitrification | Poly(butylene succinate) (PBS) acted as both solid carbon source and biofilm carrier for denitrifiers. Succinate was released gradually during polymer degradation and used as electron donor for denitrification | Stable denitrification achieved with real RAS (recirculating aquaculture system) wastewater: denitrification rates up to 0.53-0.66 kg NO₃⁻-N m⁻³ d⁻¹, with nitrite kept below 1 mg/L. | 7
Mixed microbial biofilm (groundwater bioreactor). The major phyla were Proteobacteria, specifically Betaproteobacteria, Burkholderiales, and Comamonadaceae the major phyla | Denitrification | Poly(butylene succinate) (PBS) acted as solid carbon source and biofilm carrier. Succinate fueled denitrifiers | Continuous operation for ~2 years achieved 88–97% nitrate removal, effluent nitrate 3.3–8.8 mg/L. Denitrification rates: 0.25–0.35 g N L⁻¹ d⁻¹ (20–29 °C), dropping to 0.12 g N L⁻¹ d⁻¹ (10–18 °C). | 8
5. Alefounder, P.R., Greenfield, A.J., McCarthy, J.E.G., Ferguson, S.J., 1983. Selection and organisation of denitrifying electron-transfer pathways in Paracoccus denitrificans. Biochim. Biophys. Acta BBA - Bioenerg. 724, 20–39. https://doi.org/10.1016/0005-2728(83)90022-1
2. Chen, M., He, T., Wu, Q., Zhang, M., He, K., 2023. Enhanced heterotrophic nitrification and aerobic denitrification performance of Glutamicibacter arilaitensis EM-H8 with different carbon sources. Chemosphere 323, 138266. https://doi.org/10.1016/j.chemosphere.2023.138266
8. Chu, L., Wang, J., 2017. Denitrification of groundwater using a biodegradable polymer as a carbon source: long-term performance and microbial diversity. RSC Adv. 7, 53454–53462. https://doi.org/10.1039/C7RA11151G
1.Gao, Y.-J., Zhang, T., Hu, L.-K., Liu, S.-Y., Li, C.-C., Jin, Y.-S., Liu, H.-B., 2024. Denitrification Characteristics of the Low-Temperature Tolerant Denitrification Strain Achromobacter spiritinus HS2 and Its Application. Microorganisms 12, 451. https://doi.org/10.3390/microorganisms12030451
6. Olaya-Abril, A., Hidalgo-Carrillo, J., Luque-Almagro, V.M., Fuentes-Almagro, C., Urbano, F.J., Moreno-Vivián, C., Richardson, D.J., Roldán, M.D., 2018. Exploring the Denitrification Proteome of Paracoccus denitrificans PD1222. Front. Microbiol. 9, 1137. https://doi.org/10.3389/fmicb.2018.01137
3. Padhi, S.K., Maiti, N.K., 2017. Molecular insight into the dynamic central metabolic pathways of Achromobacter xylosoxidans CF-S36 during heterotrophic nitrogen removal processes. J. Biosci. Bioeng. 123, 46–55. https://doi.org/10.1016/j.jbiosc.2016.07.012
4. Yang, L., Wang, X.-H., Cui, S., Ren, Y.-X., Yu, J., Chen, N., Xiao, Q., Guo, L.-K., Wang, R.-H., 2019. Simultaneous removal of nitrogen and phosphorous by heterotrophic nitrification-aerobic denitrification of a metal resistant bacterium Pseudomonas putida strain NP5. Bioresour. Technol. 285, 121360. https://doi.org/10.1016/j.biortech.2019.121360
7. Zhu, S.-M., Deng, Y.-L., Ruan, Y.-J., Guo, X.-S., Shi, M.-M., Shen, J.-Z., 2015. Biological denitrification using poly(butylene succinate) as carbon source and biofilm carrier for recirculating aquaculture system effluent treatment. Bioresour. Technol. 192, 603–610. https://doi.org/10.1016/j.biortech.2015.06.021